## GC (hidden)
Sl. No. | Parameter | Machine No.
|  | 582 | 583 | 584 | 587 | 589 | 590 | 819 | 821
1 | Max. Module | 16 | 8 | 10 | 10
2 | Max. Dia. Of workpiece without support | 1600 |  | 700 | 800
3 | Max. Dia. Of workpiece with support | 900 |  |  | 500
| Maximum face width | 500 |  | 215
| Diameter of work table | 1350
| Bore of work table | 180 | 160
4 | Depth of table bore | 650
5 | Min. Distance between Hob spindle to table surface | 400
6 | Max. Distance between Hob spindle to table surface | 1050
7 | Maximum diameter of Hob | 215
11 | Max. Helix angle | 45 Deg. | 45 Deg. | 60 Deg.
12 | Diameter of Hob arbor | 32, 40, 50, 60
13 | Standard dia. Of cutter |  | 125
14 | Dia. Of Ram spindle |  | 100
15 | Load capacity (Kg) | 7000
16 | Range of stroke |  | 47 - 300
17 | Min. Distance between Ram spindle to table |  | 105
| Max. Distance between Ram spindle to table |  | 335
| Max. PCD of gear |  | 625

## PM
Sl. No. | Parameter | Machine No.
|  | 382 | 385 | 386 | 387 | 388 | 389 | 390 | 391 | 402
1 | Max. Length of workpiece | Machine No. 387: 7000; Machine No. 402: 6000
2 | Max. width of workpiece | Machine No. 382: 800; Machine No. 385: 2800; Machine No. 387: 1500; Machine No. 402: 1500
3 | Max. Height of workpiece | Machine No. 382: 800; Machine No. 385: 2500; Machine No. 387: 1500; Machine No. 389: 2500; Machine No. 402: 1500
4 | Passage between column |  | 3300 | 3050 |  | 2500 | 2500 | 5000 | 2500
5 | Length of table | Machine No. 382: 3000; Machine No. 385: 9200; Machine No. 388: 6000; Machine No. 389: 5000; Machine No. 391: 3000
6 | Width of table | 300 | 2800 | 2500 |  | 2200 | 2000 | 4000 | 2000
7 | Table travel - X axis | Machine No. 382: 3550; Machine No. 386: 6700; Machine No. 388: 6000; Machine No. 389: 6750; Machine No. 391: 4000
8 | Cross travel - Y axis | Machine No. 388: 3290; Machine No. 389: 4050; Machine No. 391: 3500
9 | Ram travel - Z axis | Machine No. 388: 800; Machine No. 389: 710; Machine No. 391: 1500
10 | Vertical travel - W axis | Machine No. 386: 2000; Machine No. 388: 3450; Machine No. 389: 1700; Machine No. 390: 2000; Machine No. 391: 1500
11 | Max. angle of swivel of head | Machine No. 382: 30 Deg.; Machine No. 389: 45 Deg.
12 | Max. Travel of spindle sleeve | Machine No. 382: 200
13 | Spindle Dia. | Machine No. 385: 200
14 | Spindle taper | Machine No. 385: ISO 60; Machine No. 389: ISO 50
15 | Load capacity (Kg) | Machine No. 386: 98000; Machine No. 388: 40000; Machine No. 389: 20000; Machine No. 391: 10000
16 | Ram/ Spindle travel | Machine No. 386: 1000
17 | Maximum RPM | Machine No. 387: 900; Machine No. 389: 3000; Machine No. 391: 6000; Machine No. 402: 900

## HB
Sl. No. | Parameter | Machine No.
|  | 305 | 311 | 320 | 322 | 323 | 324 | 325 | 326 | 327 | 328 | 329 | 330 | 331 | 332 | 334 | 335 | 337 | 338 | 339 | 340 | 341 | 342
1 | Spindle Diameter | 100 | 125 | 200 | 200 |  | 203.4 |  | 130 | 200 | 200 | 200 | 125 | 200 | 160 | 160 | 160 |  |  | 120
2 | Max. Dia. Of Job rotated on table | Machine No. 320: 12400; Machine No. 322: 10000; Machine No. 323: 1600; Machine No. 324: 14000
3 | Tool taper | Machine No. 305: Morse 6; Machine No. 311: M 80; Machine No. 320: M 120; Machine No. 322: ISO 60; Machine No. 324: ISO 60; Machine No. 325: ISO 45; Machine No. 327: ISO 60; Machine No. 328: ISO 60; Machine No. 329: ISO 60; Machine No. 331: ISO 60; Machine No. 332: M 100; Machine No. 334: ISO 60; Machine No. 335: ISO 60
4 | RAM Section | Machine No. 320: 530 x 530; Machine No. 322: 720 x 460; Machine No. 324: 440 x 480; Machine No. 327: 520 x 520; Machine No. 328: 520 x 520
5 | Travel of column X axis | 1600 | 1800 | 8000 | 8000 | 2000 | 10000 | 1750 | 2000 | 10000 | 10500 | 9500 | 3000 | 4000 | 3250 | 4000 | 4000 |  |  | 1250 | 3000 | 3000
6 | Vertical travel Y axis |  | 1500 | 3150 | 4000 | 1250 | 4400 | 1300 | 2000 | 4000 | 4500 | 4000 | 2000 | 3150 | 3150 | 3000 | 3000 |  |  | 1250 | 2000 | 2000
7 | Spindle travel Z axis |  | 1100 | 2000 | 1400 | 800 | 1000 |  | 800 | 2000 | 1600 | 2000 | 800 | 2000 | 1600 | 1000 | 1000 |  |  | 1000 | 2000 | 2000
8 | RAM travel W axis | Machine No. 320: 1600; Machine No. 322: 1200; Machine No. 324: 1200; Machine No. 327: 1600; Machine No. 328: 1400; Machine No. 329: 1600; Machine No. 331: 1600; Machine No. 332: 1250
9 | Max. Travel Z + W axes | Machine No. 320: 2000; Machine No. 322: 2600; Machine No. 324: 2200; Machine No. 328: 3000
10 | Max. RPM | Machine No. 305: 1120; Machine No. 320: 630; Machine No. 322: 800; Machine No. 324: 800; Machine No. 325: 3600; Machine No. 326: 1000; Machine No. 328: 1600; Machine No. 330: 1600; Machine No. 334: 2000; Machine No. 335: 2000; Machine No. 339: 8000
11 | Table dimesnion | 1250 x 1250 | 2000 x 1800 | 3150 x 2800 | 3000 x 2500 | 2000 x 1600 | 4000 x 4000 | 1000 x 1000 | 1800 x 1600 |  | 4000 x 4000 | 4000 x 3500 | 2000 x 1600 | 3600 x 3600 | 2000 x 2000 | 3000 x 2500 | 3000 x 2500 |  |  | 1250 x 1100 | 2000 x 1600 | 2000 x 1600
12 | Travel of table V axis/ Travel of column | 1250 | 2000 | 2000 | 2000 | 1000 | 3000 | 1000 | 1250 |  | 4000 | 2700 | 1500 | 2000 | 1200 | 1600 | 1600 |  |  |  | 800 | 800
13 | Load capacity (Kg) | 3000 | 6000 | 32000 | 60000 | 12000 | 100000 | 1800 |  |  | 100000 | 63000 | 15000 | 35000 | 20000 | 25000 | 25000 |  |  | 2800 | 20000 | 20000
14 | Min. Distance between spindle centre and top of table | Machine No. 305: 0; Machine No. 322: 500; Machine No. 324: 270; Machine No. 325: 75

## Lathe
Sl. No. | Parameter | [6 empty] | Machine No.
|  | 160 | 174 | 176 | 177 | 178 | 179 | 180 | 181 | 182 | 183 | 184 | 172 | 103 | 111 | 120 | 121 | 175 | 124 | 127
1 | Swing over bed | 2000 | 1520 | 3000 | 800 | 800 | 800 | 1600 | 1300 | 1300 | 1300 | 650 | 610 | 530 | 575 | 900 | 900 | 900 | 900 | 1400
2 | Swing over carraige | 1600 | 1100 | 2500 | 600 | 600 | 600 | 1320 | 1000 | 1000 | 1000 | 380 | 350 | 360 | 545 | 570 | 570 | 570 | 570 | 1100
3 | Distance between centres | 8000 | 4000 | 6000 | 3000 | 4000 | 4000 | 5000 | 4000 | 4000 | 4000 | 2000 | 2000 | 3000 | 3000 | 4000 | 3000 | 3000 | 2000 | 6000
4 | Maximum wt. bet. Centres | 50000 | 10000 | 30000 |  |  |  |  | 10000 | 10000 | 10000 | 3000 | 1000 | [6 empty] | 20000
5 | Maximum weight between centres without steady | [6 empty] | 10000
6 | Maximum weight between centres with one steady | [6 empty] | 17500
7 | Maximum weight between centres with two steady | [6 empty] | 22500
8 | Cross slide travel (X axis) |  | 750 | 1000 |  |  |  |  | 580 | 580 | 580 |  | 350 | 255 | 300
9 | Maximum movement in Z axis |  | 4000
10 | Width of bed | 1700 |  | 1500 | 750 | 750 | 750 | 1300 | [5 empty] | 325 | 415
11 | Spindle bore dia. |  | 104 | 105 | 104 |  | 104 | 150 | 110 | 110 | 110 | 105 | 103 | 42 |  | 105
12 | Minimum dia. Of steady rest |  | 140
13 | Maximum dia. Of steady rest | 1000 | 600
14 | Tail stock quill dia. |  |  | 280 |  |  |  | 240 | 180 | 180 | 180 | 100
15 | Tail stock quill travel |  | 300 | 200 |  |  |  | 270 | 200 | 200 | 200 | 180 | 125 | 200 |  |  | 325 | 325 | 325